## Instructions
Fleet Inventory Spreadsheet (updated March 2022)
The fleet inventory must include information about all municipal vehicles, whether owned or leased.
Miles traveled and fuel usage are based on actual usage; however, reasonable estimates may be provided when exact data is not available.
Cells in light yellow should be filled out.
Cells in light orange contain a dropdown menu and one of the options must be selected in order for the summary calculations to work. Click on the dropdown button on the right side of the cell to select the option.
Cells in gray contain formulas and shouldn't be modified.
NOTE:
Sample vehicle information is provided in Rows 5, 6, and 7 on 'Tab 1. ICE Vehicle Inventory' and in Row 5 on 'Tab 2. EV Inventory'. This information should be deleted when entering the municipal data. Delete these sample rows by right clicking the number on the left of the row and selecting delete.
| Tab 1. Internal Combustion Engine (ICE) Vehicle Inventory | Tab 2. Electric Vehicle (EV) Inventory | Tab 3. Fleet Summary
Step 1. | On Tab 1, enter the municipality's name in cell B1 and year of inventory in cell B2. | On Tab 2, enter the municipality's name in cell B1 and year of inventory in cell B2. | On Tab 3, enter the municipality's name in cell B1, and year of inventory in cell B2. Enter municipal contact name (cell B4), department (cell B5), email (cell E4), phone (cell E5).
Step 2. | On Tab 1, enter information about every ICE vehicle in the municipal fleet. | On Tab 2, enter information about every EV in the municipal fleet. | Use the the totals on the 'Tab 3. Fleet Summary' tab for the narrative report.

## Tab 1. ICE Vehicle Inventory
Municipality: | [NAME] |  | *complete cells highlighted in yellow ONLY; orange cells are dropdown; grey cells contain formulas
Inventory Year: | [YEAR] | [12 empty] | Do not type in grey cells. These cells contain formulas that will calculate automatically.
Vehicle Identification Number | Vehicle Type (sedan, SUV, truck, bus, etc.) | Vehicle Class *use dropdown list List SUVs, Minivans as Light-Duty Trucks | Year | Make | Model | Fuel Type *use dropdown list for gasoline, diesel, etc. | Classification *do not type in this column; the cell will autofill | Estimated useful life of vehicle (years) | Odometer reading at end of year | Miles traveled in inventory year | Total fuel usage in inventory year | Fuel Units *use dropdown list | Total fuel cost in inventory year | Average Fuel Efficiency (miles per fuel unit) | CO2 emissions (metric tons) | CH4 Emissions (grams) | N20 Emissions (grams) | Total CO2e emissions (metric tons) | Is the vehicle owned or leased? | If leased, in which year will lease contract end? | If owned, in which year is this vehicle expected to be replaced? | Municipal department that uses the vehicle | Primary duty of vehicle | Frequency of use (daily, weekly, monthly, seasonally, etc) | Could this vehicle duty be replaced by non-motorized transport (bicycle, walking)? | Could this vehicle duty be performed by a smaller, more efficient vehicle?
1234567891ABCDEFG | Sample Sedan | Passenger Car | 2018 | Ford | Torus | Gasoline | 1 | 10 | 157000 | 7000 | 280 | Gallons | 1000 | 25 | 2.462 | 36.4 | 11.2 | 2.4663 | Owned |  | 2026 | Building & Construction | Inspections | Weekly |  | Yes
1234567891ABCDEFG | Sample SUV | Light-Duty Truck | 2020 | Ford | Escape | Gasoline | 2 | 10 | 172142 | 2142 | 200 | Gallons | 1000 | 10.71 | 1.7586 | 16.133 | 2.2313 | 1.7596 | Leased | 2023 |  | Police | Ticketing | Daily | Yes | Yes
1234567891ABCDEFG | Sample Truck | Heavy-Duty Truck | 2010 | Mack | LR | Diesel | 6 | 8 | 103500 | 3500 | 150 | Gallons | 5372 | 23.3333 | 1.51 | 33.25 | 150.85 | 1.5574 | Owned |  | 2025 | Public Works | Waste removal | Weekly | No | Yes
[7 empty] | 0 | [7 empty] | 0 | 0 | 0 | 0
[7 empty] | 0 | [7 empty] | 0 | 0 | 0 | 0
[7 empty] | 0 | [7 empty] | 0 | 0 | 0 | 0
[7 empty] | 0 | [7 empty] | 0 | 0 | 0 | 0
[7 empty] | 0 | [7 empty] | 0 | 0 | 0 | 0
[7 empty] | 0 | [7 empty] | 0 | 0 | 0 | 0
[7 empty] | 0 | [7 empty] | 0 | 0 | 0 | 0
[7 empty] | 0 | [7 empty] | 0 | 0 | 0 | 0
[7 empty] | 0 | [7 empty] | 0 | 0 | 0 | 0
[7 empty] | 0 | [7 empty] | 0 | 0 | 0 | 0
[7 empty] | 0 | [7 empty] | 0 | 0 | 0 | 0
[7 empty] | 0 | [7 empty] | 0 | 0 | 0 | 0
[7 empty] | 0 | [7 empty] | 0 | 0 | 0 | 0
[7 empty] | 0 | [7 empty] | 0 | 0 | 0 | 0
[7 empty] | 0 | [7 empty] | 0 | 0 | 0 | 0
[7 empty] | 0 | [7 empty] | 0 | 0 | 0 | 0
[7 empty] | 0 | [7 empty] | 0 | 0 | 0 | 0
[7 empty] | 0 | [7 empty] | 0 | 0 | 0 | 0
[7 empty] | 0 | [7 empty] | 0 | 0 | 0 | 0
[7 empty] | 0 | [7 empty] | 0 | 0 | 0 | 0
[7 empty] | 0 | [7 empty] | 0 | 0 | 0 | 0
[7 empty] | 0 | [7 empty] | 0 | 0 | 0 | 0
[7 empty] | 0 | [7 empty] | 0 | 0 | 0 | 0
[7 empty] | 0 | [7 empty] | 0 | 0 | 0 | 0
[7 empty] | 0 | [7 empty] | 0 | 0 | 0 | 0
[7 empty] | 0 | [7 empty] | 0 | 0 | 0 | 0
[7 empty] | 0 | [7 empty] | 0 | 0 | 0 | 0
[7 empty] | 0 | [7 empty] | 0 | 0 | 0 | 0
[7 empty] | 0 | [7 empty] | 0 | 0 | 0 | 0
[7 empty] | 0 | [7 empty] | 0 | 0 | 0 | 0
[7 empty] | 0 | [7 empty] | 0 | 0 | 0 | 0
[7 empty] | 0 | [7 empty] | 0 | 0 | 0 | 0
[7 empty] | 0 | [7 empty] | 0 | 0 | 0 | 0
[7 empty] | 0 | [7 empty] | 0 | 0 | 0 | 0
[7 empty] | 0 | [7 empty] | 0 | 0 | 0 | 0
[7 empty] | 0 | [7 empty] | 0 | 0 | 0 | 0
[7 empty] | 0 | [7 empty] | 0 | 0 | 0 | 0
[7 empty] | 0 | [7 empty] | 0 | 0 | 0 | 0
[7 empty] | 0 | [7 empty] | 0 | 0 | 0 | 0
[7 empty] | 0 | [7 empty] | 0 | 0 | 0 | 0
[7 empty] | 0 | [7 empty] | 0 | 0 | 0 | 0
[7 empty] | 0 | [7 empty] | 0 | 0 | 0 | 0
[7 empty] | 0 | [7 empty] | 0 | 0 | 0 | 0
[7 empty] | 0 | [7 empty] | 0 | 0 | 0 | 0
[7 empty] | 0 | [7 empty] | 0 | 0 | 0 | 0
[7 empty] | 0 | [7 empty] | 0 | 0 | 0 | 0
[7 empty] | 0 | [7 empty] | 0 | 0 | 0 | 0
[7 empty] | 0 | [7 empty] | 0 | 0 | 0 | 0
[7 empty] | 0 | [7 empty] | 0 | 0 | 0 | 0
[7 empty] | 0 | [7 empty] | 0 | 0 | 0 | 0
[7 empty] | 0 | [7 empty] | 0 | 0 | 0 | 0
[7 empty] | 0 | [7 empty] | 0 | 0 | 0 | 0
[7 empty] | 0 | [7 empty] | 0 | 0 | 0 | 0
[7 empty] | 0 | [7 empty] | 0 | 0 | 0 | 0
[7 empty] | 0 | [7 empty] | 0 | 0 | 0 | 0
[7 empty] | 0 | [7 empty] | 0 | 0 | 0 | 0
[7 empty] | 0 | [7 empty] | 0 | 0 | 0 | 0
[7 empty] | 0 | [7 empty] | 0 | 0 | 0 | 0
[7 empty] | 0 | [7 empty] | 0 | 0 | 0 | 0
[7 empty] | 0 | [7 empty] | 0 | 0 | 0 | 0
[7 empty] | 0 | [7 empty] | 0 | 0 | 0 | 0
[7 empty] | 0 | [7 empty] | 0 | 0 | 0 | 0
[7 empty] | 0 | [7 empty] | 0 | 0 | 0 | 0
[7 empty] | 0 | [7 empty] | 0 | 0 | 0 | 0
[7 empty] | 0 | [7 empty] | 0 | 0 | 0 | 0
[7 empty] | 0 | [7 empty] | 0 | 0 | 0 | 0
[7 empty] | 0 | [7 empty] | 0 | 0 | 0 | 0
[7 empty] | 0 | [7 empty] | 0 | 0 | 0 | 0
[7 empty] | 0 | [7 empty] | 0 | 0 | 0 | 0
[7 empty] | 0 | [7 empty] | 0 | 0 | 0 | 0
[7 empty] | 0 | [7 empty] | 0 | 0 | 0 | 0
[7 empty] | 0 | [7 empty] | 0 | 0 | 0 | 0
[7 empty] | 0 | [7 empty] | 0 | 0 | 0 | 0
[7 empty] | 0 | [7 empty] | 0 | 0 | 0 | 0
[7 empty] | 0 | [7 empty] | 0 | 0 | 0 | 0
[7 empty] | 0 | [7 empty] | 0 | 0 | 0 | 0
[7 empty] | 0 | [7 empty] | 0 | 0 | 0 | 0
[7 empty] | 0 | [7 empty] | 0 | 0 | 0 | 0
[7 empty] | 0 | [7 empty] | 0 | 0 | 0 | 0
[7 empty] | 0 | [7 empty] | 0 | 0 | 0 | 0
[7 empty] | 0 | [7 empty] | 0 | 0 | 0 | 0
[7 empty] | 0 | [7 empty] | 0 | 0 | 0 | 0
[7 empty] | 0 | [7 empty] | 0 | 0 | 0 | 0
[7 empty] | 0 | [7 empty] | 0 | 0 | 0 | 0
[7 empty] | 0 | [7 empty] | 0 | 0 | 0 | 0
[7 empty] | 0 | [7 empty] | 0 | 0 | 0 | 0
[7 empty] | 0 | [7 empty] | 0 | 0 | 0 | 0
[7 empty] | 0 | [7 empty] | 0 | 0 | 0 | 0
[7 empty] | 0 | [7 empty] | 0 | 0 | 0 | 0
[7 empty] | 0 | [7 empty] | 0 | 0 | 0 | 0
[7 empty] | 0 | [7 empty] | 0 | 0 | 0 | 0
[7 empty] | 0 | [7 empty] | 0 | 0 | 0 | 0
[7 empty] | 0 | [7 empty] | 0 | 0 | 0 | 0
[7 empty] | 0 | [7 empty] | 0 | 0 | 0 | 0
[7 empty] | 0 | [7 empty] | 0 | 0 | 0 | 0
[7 empty] | 0 | [7 empty] | 0 | 0 | 0 | 0
[7 empty] | 0 | [7 empty] | 0 | 0 | 0 | 0
[7 empty] | 0 | [7 empty] | 0 | 0 | 0 | 0
[7 empty] | 0 | [7 empty] | 0 | 0 | 0 | 0
[7 empty] | 0 | [7 empty] | 0 | 0 | 0 | 0
[7 empty] | 0 | [7 empty] | 0 | 0 | 0 | 0
[7 empty] | 0 | [7 empty] | 0 | 0 | 0 | 0
[7 empty] | 0 | [7 empty] | 0 | 0 | 0 | 0
[7 empty] | 0 | [7 empty] | 0 | 0 | 0 | 0
[7 empty] | 0 | [7 empty] | 0 | 0 | 0 | 0
[7 empty] | 0 | [7 empty] | 0 | 0 | 0 | 0
[7 empty] | 0 | [7 empty] | 0 | 0 | 0 | 0
[7 empty] | 0 | [7 empty] | 0 | 0 | 0 | 0
[7 empty] | 0 | [7 empty] | 0 | 0 | 0 | 0
[7 empty] | 0 | [7 empty] | 0 | 0 | 0 | 0
[7 empty] | 0 | [7 empty] | 0 | 0 | 0 | 0
[7 empty] | 0 | [7 empty] | 0 | 0 | 0 | 0
[7 empty] | 0 | [7 empty] | 0 | 0 | 0 | 0
[7 empty] | 0 | [7 empty] | 0 | 0 | 0 | 0
[7 empty] | 0 | [7 empty] | 0 | 0 | 0 | 0
[7 empty] | 0 | [7 empty] | 0 | 0 | 0 | 0
[7 empty] | 0 | [7 empty] | 0 | 0 | 0 | 0
[7 empty] | 0 | [7 empty] | 0 | 0 | 0 | 0
[7 empty] | 0 | [7 empty] | 0 | 0 | 0 | 0
[7 empty] | 0 | [7 empty] | 0 | 0 | 0 | 0
[7 empty] | 0 | [7 empty] | 0 | 0 | 0 | 0
[7 empty] | 0 | [7 empty] | 0 | 0 | 0 | 0
[7 empty] | 0 | [7 empty] | 0 | 0 | 0 | 0
[7 empty] | 0 | [7 empty] | 0 | 0 | 0 | 0
[7 empty] | 0 | [7 empty] | 0 | 0 | 0 | 0
[7 empty] | 0 | [7 empty] | 0 | 0 | 0 | 0
[7 empty] | 0 | [7 empty] | 0 | 0 | 0 | 0
[7 empty] | 0 | [7 empty] | 0 | 0 | 0 | 0
[7 empty] | 0 | [7 empty] | 0 | 0 | 0 | 0
[7 empty] | 0 | [7 empty] | 0 | 0 | 0 | 0
[7 empty] | 0 | [7 empty] | 0 | 0 | 0 | 0
[7 empty] | 0 | [7 empty] | 0 | 0 | 0 | 0
[7 empty] | 0 | [7 empty] | 0 | 0 | 0 | 0
[7 empty] | 0 | [7 empty] | 0 | 0 | 0 | 0
[7 empty] | 0 | [7 empty] | 0 | 0 | 0 | 0
[7 empty] | 0 | [7 empty] | 0 | 0 | 0 | 0
[7 empty] | 0 | [7 empty] | 0 | 0 | 0 | 0
[7 empty] | 0 | [7 empty] | 0 | 0 | 0 | 0
[7 empty] | 0 | [7 empty] | 0 | 0 | 0 | 0
[7 empty] | 0 | [7 empty] | 0 | 0 | 0 | 0
[7 empty] | 0 | [7 empty] | 0 | 0 | 0 | 0
[7 empty] | 0 | [7 empty] | 0 | 0 | 0 | 0
[7 empty] | 0 | [7 empty] | 0 | 0 | 0 | 0
[7 empty] | 0 | [7 empty] | 0 | 0 | 0 | 0
[7 empty] | 0 | [7 empty] | 0 | 0 | 0 | 0
[7 empty] | 0 | [7 empty] | 0 | 0 | 0 | 0
[7 empty] | 0 | [7 empty] | 0 | 0 | 0 | 0
[7 empty] | 0 | [7 empty] | 0 | 0 | 0 | 0
[7 empty] | 0 | [7 empty] | 0 | 0 | 0 | 0
[7 empty] | 0 | [7 empty] | 0 | 0 | 0 | 0
[7 empty] | 0 | [7 empty] | 0 | 0 | 0 | 0
[7 empty] | 0 | [7 empty] | 0 | 0 | 0 | 0
[7 empty] | 0 | [7 empty] | 0 | 0 | 0 | 0
[7 empty] | 0 | [7 empty] | 0 | 0 | 0 | 0
[7 empty] | 0 | [7 empty] | 0 | 0 | 0 | 0
[7 empty] | 0 | [7 empty] | 0 | 0 | 0 | 0
[7 empty] | 0 | [7 empty] | 0 | 0 | 0 | 0
[7 empty] | 0 | [7 empty] | 0 | 0 | 0 | 0
[7 empty] | 0 | [7 empty] | 0 | 0 | 0 | 0
[7 empty] | 0 | [7 empty] | 0 | 0 | 0 | 0
[7 empty] | 0 | [7 empty] | 0 | 0 | 0 | 0
[7 empty] | 0 | [7 empty] | 0 | 0 | 0 | 0
[7 empty] | 0 | [7 empty] | 0 | 0 | 0 | 0
[7 empty] | 0 | [7 empty] | 0 | 0 | 0 | 0
[7 empty] | 0 | [7 empty] | 0 | 0 | 0 | 0
[7 empty] | 0 | [7 empty] | 0 | 0 | 0 | 0
[7 empty] | 0 | [7 empty] | 0 | 0 | 0 | 0
[7 empty] | 0 | [7 empty] | 0 | 0 | 0 | 0
[7 empty] | 0 | [7 empty] | 0 | 0 | 0 | 0
[7 empty] | 0 | [7 empty] | 0 | 0 | 0 | 0
[7 empty] | 0 | [7 empty] | 0 | 0 | 0 | 0
[7 empty] | 0 | [7 empty] | 0 | 0 | 0 | 0
[7 empty] | 0 | [7 empty] | 0 | 0 | 0 | 0
[7 empty] | 0 | [7 empty] | 0 | 0 | 0 | 0
[7 empty] | 0 | [7 empty] | 0 | 0 | 0 | 0
[7 empty] | 0 | [7 empty] | 0 | 0 | 0 | 0
[7 empty] | 0 | [7 empty] | 0 | 0 | 0 | 0
[7 empty] | 0 | [7 empty] | 0 | 0 | 0 | 0
[7 empty] | 0 | [7 empty] | 0 | 0 | 0 | 0
[7 empty] | 0 | [7 empty] | 0 | 0 | 0 | 0
[7 empty] | 0 | [7 empty] | 0 | 0 | 0 | 0
[7 empty] | 0 | [7 empty] | 0 | 0 | 0 | 0
[7 empty] | 0 | [7 empty] | 0 | 0 | 0 | 0
[7 empty] | 0 | [7 empty] | 0 | 0 | 0 | 0
[7 empty] | 0 | [7 empty] | 0 | 0 | 0 | 0
[7 empty] | 0 | [7 empty] | 0 | 0 | 0 | 0
[7 empty] | 0 | [7 empty] | 0 | 0 | 0 | 0
[7 empty] | 0 | [7 empty] | 0 | 0 | 0 | 0
[7 empty] | 0 | [7 empty] | 0 | 0 | 0 | 0
[7 empty] | 0 | [7 empty] | 0 | 0 | 0 | 0
[7 empty] | 0 | [7 empty] | 0 | 0 | 0 | 0
[7 empty] | 0 | [7 empty] | 0 | 0 | 0 | 0
[7 empty] | 0 | [7 empty] | 0 | 0 | 0 | 0
[7 empty] | 0 | [7 empty] | 0 | 0 | 0 | 0
[7 empty] | 0 | [7 empty] | 0 | 0 | 0 | 0

## Tab 2. EV Inventory
Municipality: | [NAME] |  | *complete cells highlighted in yellow ONLY; orange cells are dropdowns; grey cells contain formulas
Inventory Year: | [YEAR]
Vehicle Identification Number | Vehicle Type (sedan, SUV, truck, bus, etc.) | Vehicle Class *use dropdown list List SUVs, Minivans as Light-Duty Trucks | Year | Make | Model | Estimated useful life of vehicle (years) | Odometer reading at end of year | Miles traveled in inventory year | Electric mileage (kWh/100 miles) *can be found at fueleconomy.gov | Total fuel Usage in inventory year | Fuel Units | Total fuel cost in inventory year | Average Fuel Efficiency (miles per fuel unit) | CO2e emissions (metric tons) | Is the vehicle owned or leased? | If leased, in which year will lease contract end? | If owned, in which year is this vehicle expected to be replaced? | Municipal department that uses the vehicle | Primary duty of vehicle | Frequency of use (daily, weekly, monthly, seasonally, etc) | Could this vehicle duty be replaced by non-motorized transport (bicycle, walking)?
1234567891ABCDEFG | Sample Sedan | Passenger Car | 2019 | Nissan | Leaf | 8 | 3700 | 7000 | 35 | 2450 | kWh | 300.37 | 2.8571 | 0.833 | Owned |  | 2029 | Building & Construction | Inspections | Weekly | Yes
[10 empty] | 0 | kWh | 0 |  | 0
[10 empty] | 0 | kWh | 0 |  | 0
[10 empty] | 0 | kWh | 0 |  | 0
[10 empty] | 0 | kWh | 0 |  | 0
[10 empty] | 0 | kWh | 0 |  | 0
[10 empty] | 0 | kWh | 0 |  | 0
[10 empty] | 0 | kWh | 0 |  | 0
[10 empty] | 0 | kWh | 0 |  | 0
[10 empty] | 0 | kWh | 0 |  | 0
[10 empty] | 0 | kWh | 0 |  | 0
[10 empty] | 0 | kWh | 0 |  | 0
[10 empty] | 0 | kWh | 0 |  | 0
[10 empty] | 0 | kWh | 0 |  | 0
[10 empty] | 0 | kWh | 0 |  | 0
[10 empty] | 0 | kWh | 0 |  | 0
[10 empty] | 0 | kWh | 0 |  | 0
[10 empty] | 0 | kWh | 0 |  | 0
[10 empty] | 0 | kWh | 0 |  | 0
[10 empty] | 0 | kWh | 0 |  | 0
[10 empty] | 0 | kWh | 0 |  | 0
[10 empty] | 0 | kWh | 0 |  | 0
[10 empty] | 0 | kWh | 0 |  | 0
[10 empty] | 0 | kWh | 0 |  | 0
[10 empty] | 0 | kWh | 0 |  | 0
[10 empty] | 0 | kWh | 0 |  | 0
[10 empty] | 0 | kWh | 0 |  | 0
[10 empty] | 0 | kWh | 0 |  | 0
[10 empty] | 0 | kWh | 0 |  | 0
[10 empty] | 0 | kWh | 0 |  | 0
[10 empty] | 0 | kWh | 0 |  | 0
[10 empty] | 0 | kWh | 0 |  | 0
[10 empty] | 0 | kWh | 0 |  | 0
[10 empty] | 0 | kWh | 0 |  | 0
[10 empty] | 0 | kWh | 0 |  | 0
[10 empty] | 0 | kWh | 0 |  | 0
[10 empty] | 0 | kWh | 0 |  | 0
[10 empty] | 0 | kWh | 0 |  | 0
[10 empty] | 0 | kWh | 0 |  | 0
[10 empty] | 0 | kWh | 0 |  | 0
[10 empty] | 0 | kWh | 0 |  | 0
[10 empty] | 0 | kWh | 0 |  | 0
[10 empty] | 0 | kWh | 0 |  | 0
[10 empty] | 0 | kWh | 0 |  | 0
[10 empty] | 0 | kWh | 0 |  | 0
[10 empty] | 0 | kWh | 0 |  | 0
[10 empty] | 0 | kWh | 0 |  | 0
[10 empty] | 0 | kWh | 0 |  | 0
[10 empty] | 0 | kWh | 0 |  | 0
[10 empty] | 0 | kWh | 0 |  | 0
[10 empty] | 0 | kWh | 0 |  | 0
[10 empty] | 0 | kWh | 0 |  | 0
[10 empty] | 0 | kWh | 0 |  | 0
[10 empty] | 0 | kWh | 0 |  | 0
[10 empty] | 0 | kWh | 0 |  | 0
[10 empty] | 0 | kWh | 0 |  | 0
[10 empty] | 0 | kWh | 0 |  | 0
[10 empty] | 0 | kWh | 0 |  | 0
[10 empty] | 0 | kWh | 0 |  | 0
[10 empty] | 0 | kWh | 0 |  | 0
[10 empty] | 0 | kWh | 0 |  | 0
[10 empty] | 0 | kWh | 0 |  | 0
[10 empty] | 0 | kWh | 0 |  | 0
[10 empty] | 0 | kWh | 0 |  | 0
[10 empty] | 0 | kWh | 0 |  | 0
[10 empty] | 0 | kWh | 0 |  | 0
[10 empty] | 0 | kWh | 0 |  | 0
[10 empty] | 0 | kWh | 0 |  | 0
[10 empty] | 0 | kWh | 0 |  | 0
[10 empty] | 0 | kWh | 0 |  | 0
[10 empty] | 0 | kWh | 0 |  | 0
[10 empty] | 0 | kWh | 0 |  | 0
[10 empty] | 0 | kWh | 0 |  | 0
[10 empty] | 0 | kWh | 0 |  | 0
[10 empty] | 0 | kWh | 0 |  | 0
[10 empty] | 0 | kWh | 0 |  | 0
[10 empty] | 0 | kWh | 0 |  | 0
[10 empty] | 0 | kWh | 0 |  | 0
[10 empty] | 0 | kWh | 0 |  | 0
[10 empty] | 0 | kWh | 0 |  | 0
[10 empty] | 0 | kWh | 0 |  | 0
[10 empty] | 0 | kWh | 0 |  | 0
[10 empty] | 0 | kWh | 0 |  | 0
[10 empty] | 0 | kWh | 0 |  | 0
[10 empty] | 0 | kWh | 0 |  | 0
[10 empty] | 0 | kWh | 0 |  | 0
[10 empty] | 0 | kWh | 0 |  | 0
[10 empty] | 0 | kWh | 0 |  | 0
[10 empty] | 0 | kWh | 0 |  | 0
[10 empty] | 0 | kWh | 0 |  | 0
[10 empty] | 0 | kWh | 0 |  | 0
[10 empty] | 0 | kWh | 0 |  | 0
[10 empty] | 0 | kWh | 0 |  | 0
[10 empty] | 0 | kWh | 0 |  | 0
[10 empty] | 0 | kWh | 0 |  | 0
[10 empty] | 0 | kWh | 0 |  | 0
[10 empty] | 0 | kWh | 0 |  | 0
[10 empty] | 0 | kWh | 0 |  | 0
[10 empty] | 0 | kWh | 0 |  | 0
[10 empty] | 0 | kWh | 0 |  | 0
[10 empty] | 0 | kWh | 0 |  | 0
[10 empty] | 0 | kWh | 0 |  | 0
[10 empty] | 0 | kWh | 0 |  | 0
[10 empty] | 0 | kWh | 0 |  | 0
[10 empty] | 0 | kWh | 0 |  | 0
[10 empty] | 0 | kWh | 0 |  | 0
[10 empty] | 0 | kWh | 0 |  | 0
[10 empty] | 0 | kWh | 0 |  | 0
[10 empty] | 0 | kWh | 0 |  | 0
[10 empty] | 0 | kWh | 0 |  | 0
[10 empty] | 0 | kWh | 0 |  | 0
[10 empty] | 0 | kWh | 0 |  | 0
[10 empty] | 0 | kWh | 0 |  | 0
[10 empty] | 0 | kWh | 0 |  | 0
[10 empty] | 0 | kWh | 0 |  | 0
[10 empty] | 0 | kWh | 0 |  | 0
[10 empty] | 0 | kWh | 0 |  | 0
[10 empty] | 0 | kWh | 0 |  | 0
[10 empty] | 0 | kWh | 0 |  | 0
[10 empty] | 0 | kWh | 0 |  | 0
[10 empty] | 0 | kWh | 0 |  | 0
[10 empty] | 0 | kWh | 0 |  | 0
[10 empty] | 0 | kWh | 0 |  | 0
[10 empty] | 0 | kWh | 0 |  | 0
[10 empty] | 0 | kWh | 0 |  | 0
[10 empty] | 0 | kWh | 0 |  | 0
[10 empty] | 0 | kWh | 0 |  | 0
[10 empty] | 0 | kWh | 0 |  | 0
[10 empty] | 0 | kWh | 0 |  | 0
[10 empty] | 0 | kWh | 0 |  | 0
[10 empty] | 0 | kWh | 0 |  | 0
[10 empty] | 0 | kWh | 0 |  | 0
[10 empty] | 0 | kWh | 0 |  | 0
[10 empty] | 0 | kWh | 0 |  | 0
[10 empty] | 0 | kWh | 0 |  | 0
[10 empty] | 0 | kWh | 0 |  | 0
[10 empty] | 0 | kWh | 0 |  | 0
[10 empty] | 0 | kWh | 0 |  | 0
[10 empty] | 0 | kWh | 0 |  | 0
[10 empty] | 0 | kWh | 0 |  | 0
[10 empty] | 0 | kWh | 0 |  | 0
[10 empty] | 0 | kWh | 0 |  | 0
[10 empty] | 0 | kWh | 0 |  | 0
[10 empty] | 0 | kWh | 0 |  | 0
[10 empty] | 0 | kWh | 0 |  | 0
[10 empty] | 0 | kWh | 0 |  | 0
[10 empty] | 0 | kWh | 0 |  | 0
[10 empty] | 0 | kWh | 0 |  | 0
[10 empty] | 0 | kWh | 0 |  | 0
[10 empty] | 0 | kWh | 0 |  | 0
[10 empty] | 0 | kWh | 0 |  | 0
[10 empty] | 0 | kWh | 0 |  | 0
[10 empty] | 0 | kWh | 0 |  | 0
[10 empty] | 0 | kWh | 0 |  | 0
[10 empty] | 0 | kWh | 0 |  | 0
[10 empty] | 0 | kWh | 0 |  | 0
[10 empty] | 0 | kWh | 0 |  | 0
[10 empty] | 0 | kWh | 0 |  | 0
[10 empty] | 0 | kWh | 0 |  | 0
[10 empty] | 0 | kWh | 0 |  | 0
[10 empty] | 0 | kWh | 0 |  | 0
[10 empty] | 0 | kWh | 0 |  | 0
[10 empty] | 0 | kWh | 0 |  | 0
[10 empty] | 0 | kWh | 0 |  | 0
[10 empty] | 0 | kWh | 0 |  | 0
[10 empty] | 0 | kWh | 0 |  | 0
[10 empty] | 0 | kWh | 0 |  | 0
[10 empty] | 0 | kWh | 0 |  | 0
[10 empty] | 0 | kWh | 0 |  | 0
[10 empty] | 0 | kWh | 0 |  | 0
[10 empty] | 0 | kWh | 0 |  | 0
[10 empty] | 0 | kWh | 0 |  | 0
[10 empty] | 0 | kWh | 0 |  | 0
[10 empty] | 0 | kWh | 0 |  | 0
[10 empty] | 0 | kWh | 0 |  | 0
[10 empty] | 0 | kWh | 0 |  | 0
[10 empty] | 0 | kWh | 0 |  | 0
[10 empty] | 0 | kWh | 0 |  | 0
[10 empty] | 0 | kWh | 0 |  | 0
[10 empty] | 0 | kWh | 0 |  | 0
[10 empty] | 0 | kWh | 0 |  | 0
[10 empty] | 0 | kWh | 0 |  | 0
[10 empty] | 0 | kWh | 0 |  | 0
[10 empty] | 0 | kWh | 0 |  | 0
[10 empty] | 0 | kWh | 0 |  | 0
[10 empty] | 0 | kWh | 0 |  | 0
[10 empty] | 0 | kWh | 0 |  | 0
[10 empty] | 0 | kWh | 0 |  | 0
[10 empty] | 0 | kWh | 0 |  | 0
[10 empty] | 0 | kWh | 0 |  | 0
[10 empty] | 0 | kWh | 0 |  | 0
[10 empty] | 0 | kWh | 0 |  | 0
[10 empty] | 0 | kWh | 0 |  | 0
[10 empty] | 0 | kWh | 0 |  | 0
[10 empty] | 0 | kWh | 0 |  | 0
[10 empty] | 0 | kWh | 0 |  | 0

## Tab 3. Fleet Summary
Municipality: | [NAME] |  |  |  | *complete cells highlighted in yellow ONLY; grey cells contain formulas
Inventory Year: | [YEAR]
Contact Name: | [NAME] |  | Contact Email: | [EMAIL]
Department: | [DEPT] |  | Contact Phone: | [PHONE]
Fleet Summary
# Passenger Cars | 1
# Light Duty Trucks | 1
# Heavy Duty Vehicles | 1
# Electric Vehicles | 1
Total Fleet Size: | 4
Total Mileage | 19642
Total Fuel Costs | 7672.37
Fuel Consumption & CO2e Emissions by Fuel Type and CO2e by Vehicle Type
Fuel Type | Total Fuel | CO2e (Metric Tons)
Motor Gasoline (gallons) | 480 | 4.2259
Diesel Fuel (gallons) | 150 | 1.5574
Electricity (kWhrs) | 2450 | 0.833
Natural Gas (GGE)* | 0 | 0
Biodiesel B20 (gallons) | 0 | 0
Propane (gallons) | 0 | 0
Other 1 specify fuel (units)
Other 2 specify fuel (units)
Other 3 specify fuel (units)
Vehicle Type | CO2e (Metric Tons)
ICE Passenger Car | 2.4663
ICE Light-Duty Truck | 1.7596
ICE Heavy-Duty Truck | 1.5574
Electric Vehicle | 0.833
Total Emissions
| Emissions | CO2e (Metric Tons)
ICE CO2 | 5.7306 | 5.7306
ICE CH4 | 8.5783e-05 | 0.0018014
ICE N2O | 0.00016428 | 0.050927
Electric CO2e | 0.833 | 0.833
Total CO2e |  | 6.6163
Notes
Abbreviations: CH4=methane CO2=carbon dioxide CO2e=carbon dioxide equivalents N20=nitrous oxide
* The EIA provides the coefficient for Natural Gas as a vehicle fuel as 120.36 lbs of carbon dioxide per 1000 cubic feet. Since compressed natural gas is often sold in units of gasoline gallon equivalent (GGE), this number has been converted to 15.25 lbs CO2 per GGE based on 1 GGE = 126.67 cubic feet of CNG.

## Factors (hidden)
Factors
GASOLINE | CH4 | N20 | GASOLINE | CH4 | N20 | GASOLINE | CH4 | N20 | DIESEL | CH4 | N20 | DIESEL | CH4 | N20 | DIESEL | CH4 | N20
Passenger Cars |  |  | Light-Duty Trucks |  |  | Heavy-Duty Vehicles |  |  | Passenger Cars |  |  | Light-Duty Trucks |  |  | Heavy-Duty Vehicles
1973 | 0.1696 | 0.0197 | 1973 | 0.1908 | 0.0218 | 1973 | 0.4604 | 0.0497 | 1960 | 0.0006 | 0.0012 | 1960 | 0.0011 | 0.0017 | 1960 | 0.0051 | 0.0048
1974 | 0.1696 | 0.0197 | 1974 | 0.1908 | 0.0218 | 1974 | 0.4604 | 0.0497 | 1961 | 0.0006 | 0.0012 | 1961 | 0.0011 | 0.0017 | 1961 | 0.0051 | 0.0048
1975 | 0.1423 | 0.0443 | 1975 | 0.1634 | 0.0513 | 1975 | 0.4604 | 0.0497 | 1962 | 0.0006 | 0.0012 | 1962 | 0.0011 | 0.0017 | 1962 | 0.0051 | 0.0048
1976 | 0.1406 | 0.0458 | 1976 | 0.1594 | 0.0555 | 1976 | 0.4604 | 0.0497 | 1963 | 0.0006 | 0.0012 | 1963 | 0.0011 | 0.0017 | 1963 | 0.0051 | 0.0048
1976 | 0.1406 | 0.0458 | 1977 | 0.1614 | 0.0534 | 1977 | 0.4604 | 0.0497 | 1964 | 0.0006 | 0.0012 | 1964 | 0.0011 | 0.0017 | 1964 | 0.0051 | 0.0048
1978 | 0.1389 | 0.0473 | 1978 | 0.1614 | 0.0534 | 1978 | 0.4604 | 0.0497 | 1965 | 0.0006 | 0.0012 | 1965 | 0.0011 | 0.0017 | 1965 | 0.0051 | 0.0048
1979 | 0.1389 | 0.0473 | 1979 | 0.1594 | 0.0555 | 1979 | 0.4604 | 0.0497 | 1966 | 0.0006 | 0.0012 | 1966 | 0.0011 | 0.0017 | 1966 | 0.0051 | 0.0048
1980 | 0.1326 | 0.0499 | 1980 | 0.1594 | 0.0555 | 1980 | 0.4604 | 0.0497 | 1967 | 0.0006 | 0.0012 | 1967 | 0.0011 | 0.0017 | 1967 | 0.0051 | 0.0048
1981 | 0.0802 | 0.0626 | 1981 | 0.1479 | 0.066 | 1981 | 0.4604 | 0.0497 | 1968 | 0.0006 | 0.0012 | 1968 | 0.0011 | 0.0017 | 1968 | 0.0051 | 0.0048
1982 | 0.0795 | 0.0627 | 1982 | 0.1442 | 0.0681 | 1982 | 0.4492 | 0.0538 | 1969 | 0.0006 | 0.0012 | 1969 | 0.0011 | 0.0017 | 1969 | 0.0051 | 0.0048
1983 | 0.0782 | 0.063 | 1983 | 0.1368 | 0.0722 | 1983 | 0.4492 | 0.0538 | 1970 | 0.0006 | 0.0012 | 1970 | 0.0011 | 0.0017 | 1970 | 0.0051 | 0.0048
1984 | 0.0704 | 0.0647 | 1984 | 0.1294 | 0.0764 | 1984 | 0.4492 | 0.0538 | 1971 | 0.0006 | 0.0012 | 1971 | 0.0011 | 0.0017 | 1971 | 0.0051 | 0.0048
1985 | 0.0704 | 0.0647 | 1985 | 0.122 | 0.0806 | 1985 | 0.409 | 0.0515 | 1972 | 0.0006 | 0.0012 | 1972 | 0.0011 | 0.0017 | 1972 | 0.0051 | 0.0048
1986 | 0.0704 | 0.0647 | 1986 | 0.1146 | 0.0848 | 1986 | 0.409 | 0.0515 | 1973 | 0.0006 | 0.0012 | 1973 | 0.0011 | 0.0017 | 1973 | 0.0051 | 0.0048
1987 | 0.0704 | 0.0647 | 1987 | 0.0813 | 0.1035 | 1987 | 0.3675 | 0.0849 | 1974 | 0.0006 | 0.0012 | 1974 | 0.0011 | 0.0017 | 1974 | 0.0051 | 0.0048
1988 | 0.0704 | 0.0647 | 1988 | 0.0813 | 0.1035 | 1988 | 0.3492 | 0.0933 | 1975 | 0.0006 | 0.0012 | 1975 | 0.0011 | 0.0017 | 1975 | 0.0051 | 0.0048
1989 | 0.0704 | 0.0647 | 1989 | 0.0813 | 0.1035 | 1989 | 0.3492 | 0.0933 | 1976 | 0.0006 | 0.0012 | 1976 | 0.0011 | 0.0017 | 1976 | 0.0051 | 0.0048
1990 | 0.0704 | 0.0647 | 1990 | 0.0813 | 0.1035 | 1990 | 0.3246 | 0.1142 | 1977 | 0.0006 | 0.0012 | 1977 | 0.0011 | 0.0017 | 1977 | 0.0051 | 0.0048
1991 | 0.0704 | 0.0647 | 1991 | 0.0813 | 0.1035 | 1991 | 0.3246 | 0.1142 | 1978 | 0.0006 | 0.0012 | 1978 | 0.0011 | 0.0017 | 1978 | 0.0051 | 0.0048
1992 | 0.0704 | 0.0647 | 1992 | 0.0813 | 0.1035 | 1992 | 0.3246 | 0.1142 | 1979 | 0.0006 | 0.0012 | 1979 | 0.0011 | 0.0017 | 1979 | 0.0051 | 0.0048
1993 | 0.0704 | 0.0647 | 1993 | 0.0813 | 0.1035 | 1993 | 0.3246 | 0.1142 | 1980 | 0.0006 | 0.0012 | 1980 | 0.0011 | 0.0017 | 1980 | 0.0051 | 0.0048
1994 | 0.0617 | 0.0603 | 1994 | 0.0646 | 0.0982 | 1994 | 0.3246 | 0.1142 | 1981 | 0.0006 | 0.0012 | 1981 | 0.0011 | 0.0017 | 1981 | 0.0051 | 0.0048
1995 | 0.0531 | 0.056 | 1995 | 0.0517 | 0.0908 | 1995 | 0.3246 | 0.1142 | 1982 | 0.0006 | 0.0012 | 1982 | 0.0011 | 0.0017 | 1982 | 0.0051 | 0.0048
1996 | 0.0434 | 0.0503 | 1996 | 0.0452 | 0.0871 | 1996 | 0.1278 | 0.168 | 1983 | 0.0005 | 0.001 | 1983 | 0.0009 | 0.0014 | 1983 | 0.0051 | 0.0048
1997 | 0.0337 | 0.0446 | 1997 | 0.0452 | 0.0871 | 1997 | 0.0924 | 0.1726 | 1984 | 0.0005 | 0.001 | 1984 | 0.0009 | 0.0014 | 1984 | 0.0051 | 0.0048
1998 | 0.024 | 0.0389 | 1998 | 0.0412 | 0.0787 | 1998 | 0.0655 | 0.175 | 1985 | 0.0005 | 0.001 | 1985 | 0.0009 | 0.0014 | 1985 | 0.0051 | 0.0048
1999 | 0.0215 | 0.0355 | 1999 | 0.0333 | 0.0618 | 1999 | 0.0648 | 0.1724 | 1986 | 0.0005 | 0.001 | 1986 | 0.0009 | 0.0014 | 1986 | 0.0051 | 0.0048
2000 | 0.0175 | 0.0304 | 2000 | 0.034 | 0.0631 | 2000 | 0.063 | 0.166 | 1987 | 0.0005 | 0.001 | 1987 | 0.0009 | 0.0014 | 1987 | 0.0051 | 0.0048
2001 | 0.0105 | 0.0212 | 2001 | 0.0221 | 0.0379 | 2001 | 0.0577 | 0.1468 | 1988 | 0.0005 | 0.001 | 1988 | 0.0009 | 0.0014 | 1988 | 0.0051 | 0.0048
2002 | 0.0102 | 0.0207 | 2002 | 0.0242 | 0.0424 | 2002 | 0.0634 | 0.1673 | 1989 | 0.0005 | 0.001 | 1989 | 0.0009 | 0.0014 | 1989 | 0.0051 | 0.0048
2003 | 0.0095 | 0.0181 | 2003 | 0.0221 | 0.0373 | 2003 | 0.0602 | 0.1553 | 1990 | 0.0005 | 0.001 | 1990 | 0.0009 | 0.0014 | 1990 | 0.0051 | 0.0048
2004 | 0.0078 | 0.0085 | 2004 | 0.0115 | 0.0088 | 2004 | 0.0298 | 0.0164 | 1991 | 0.0005 | 0.001 | 1991 | 0.0009 | 0.0014 | 1991 | 0.0051 | 0.0048
2005 | 0.0075 | 0.0067 | 2005 | 0.0105 | 0.0064 | 2005 | 0.0297 | 0.0083 | 1992 | 0.0005 | 0.001 | 1992 | 0.0009 | 0.0014 | 1992 | 0.0051 | 0.0048
2006 | 0.0076 | 0.0075 | 2006 | 0.0108 | 0.008 | 2006 | 0.0299 | 0.0241 | 1993 | 0.0005 | 0.001 | 1993 | 0.0009 | 0.0014 | 1993 | 0.0051 | 0.0048
2007 | 0.0072 | 0.0052 | 2007 | 0.0103 | 0.0061 | 2007 | 0.0322 | 0.0015 | 1994 | 0.0005 | 0.001 | 1994 | 0.0009 | 0.0014 | 1994 | 0.0051 | 0.0048
2008 | 0.0072 | 0.0049 | 2008 | 0.0095 | 0.0036 | 2008 | 0.034 | 0.0015 | 1995 | 0.0005 | 0.001 | 1995 | 0.0009 | 0.0014 | 1995 | 0.0051 | 0.0048
2009 | 0.0071 | 0.0046 | 2009 | 0.0095 | 0.0036 | 2009 | 0.0339 | 0.0015 | 1996 | 0.0005 | 0.001 | 1996 | 0.001 | 0.0015 | 1996 | 0.0051 | 0.0048
2010 | 0.0071 | 0.0046 | 2010 | 0.0095 | 0.0035 | 2010 | 0.032 | 0.0015 | 1997 | 0.0005 | 0.001 | 1997 | 0.001 | 0.0015 | 1997 | 0.0051 | 0.0048
2011 | 0.0071 | 0.0046 | 2011 | 0.0096 | 0.0034 | 2011 | 0.0304 | 0.0015 | 1998 | 0.0005 | 0.001 | 1998 | 0.001 | 0.0015 | 1998 | 0.0051 | 0.0048
2012 | 0.0071 | 0.0046 | 2012 | 0.0096 | 0.0033 | 2012 | 0.0313 | 0.0015 | 1999 | 0.0005 | 0.001 | 1999 | 0.001 | 0.0015 | 1999 | 0.0051 | 0.0048
2013 | 0.0071 | 0.0046 | 2013 | 0.0095 | 0.0035 | 2013 | 0.0313 | 0.0015 | 2000 | 0.0005 | 0.001 | 2000 | 0.001 | 0.0015 | 2000 | 0.0051 | 0.0048
2014 | 0.0071 | 0.0046 | 2014 | 0.0095 | 0.0033 | 2014 | 0.0315 | 0.0015 | 2001 | 0.0005 | 0.001 | 2001 | 0.001 | 0.0015 | 2001 | 0.0051 | 0.0048
2015 | 0.0068 | 0.0042 | 2015 | 0.0094 | 0.0031 | 2015 | 0.0332 | 0.0021 | 2002 | 0.0005 | 0.001 | 2002 | 0.001 | 0.0015 | 2002 | 0.0051 | 0.0048
2016 | 0.0065 | 0.0038 | 2016 | 0.0091 | 0.0029 | 2016 | 0.0321 | 0.0061 | 2003 | 0.0005 | 0.001 | 2003 | 0.001 | 0.0015 | 2003 | 0.0051 | 0.0048
2017 | 0.0054 | 0.0018 | 2017 | 0.0084 | 0.0018 | 2017 | 0.0329 | 0.0084 | 2004 | 0.0005 | 0.001 | 2004 | 0.001 | 0.0015 | 2004 | 0.0051 | 0.0048
2018 | 0.0052 | 0.0016 | 2018 | 0.0081 | 0.0015 | 2018 | 0.0326 | 0.0082 | 2005 | 0.0005 | 0.001 | 2005 | 0.001 | 0.0015 | 2005 | 0.0051 | 0.0048
2019 | 0.0050074 | 0.0014222 | 2019 | 0.0078107 | 0.00125 | 2019 | 0.032303 | 0.0080048 | 2006 | 0.0005 | 0.001 | 2006 | 0.001 | 0.0015 | 2006 | 0.0051 | 0.0048
2020 | 0.0048219 | 0.0012642 | 2020 | 0.0075318 | 0.0010417 | 2020 | 0.032008 | 0.0078142 | 2007 | 0.0302 | 0.0192 | 2007 | 0.029 | 0.0214 | 2007 | 0.0095 | 0.0431
2021 | 0.0046434 | 0.0011237 | 2021 | 0.0072628 | 0.00086806 | 2021 | 0.031716 | 0.0076281 | 2008 | 0.0302 | 0.0192 | 2008 | 0.029 | 0.0214 | 2008 | 0.0095 | 0.0431
2022 | 0.0044714 | 0.00099887 | 2022 | 0.0070034 | 0.00072338 | 2022 | 0.031427 | 0.0074465 | 2009 | 0.0302 | 0.0192 | 2009 | 0.029 | 0.0214 | 2009 | 0.0095 | 0.0431
[9 empty] | 2010 | 0.0302 | 0.0192 | 2010 | 0.029 | 0.0214 | 2010 | 0.0095 | 0.0431
[9 empty] | 2011 | 0.0302 | 0.0192 | 2011 | 0.029 | 0.0214 | 2011 | 0.0095 | 0.0431
[9 empty] | 2012 | 0.0302 | 0.0192 | 2012 | 0.029 | 0.0214 | 2012 | 0.0095 | 0.0431
[9 empty] | 2013 | 0.0302 | 0.0192 | 2013 | 0.029 | 0.0214 | 2013 | 0.0095 | 0.0431
[9 empty] | 2014 | 0.0302 | 0.0192 | 2014 | 0.029 | 0.0214 | 2014 | 0.0095 | 0.0431
[9 empty] | 2015 | 0.0302 | 0.0192 | 2015 | 0.029 | 0.0214 | 2015 | 0.0095 | 0.0431
[9 empty] | 2016 | 0.0302 | 0.0192 | 2016 | 0.029 | 0.0214 | 2016 | 0.0095 | 0.0431
[9 empty] | 2017 | 0.0302 | 0.0192 | 2017 | 0.029 | 0.0214 | 2017 | 0.0095 | 0.0431
[9 empty] | 2018 | 0.0302 | 0.0192 | 2018 | 0.029 | 0.0214 | 2018 | 0.0095 | 0.0431
[9 empty] | 2019 | 0.0302 | 0.0192 | 2019 | 0.029 | 0.0214 | 2019 | 0.0095 | 0.0431
CO2 Factors | [8 empty] | 2020 | 0.0302 | 0.0192 | 2020 | 0.029 | 0.0214 | 2020 | 0.0095 | 0.0431
Gasoline | 0.008793 | gallons | [6 empty] | 2021 | 0.0302 | 0.0192 | 2021 | 0.029 | 0.0214 | 2021 | 0.0095 | 0.0431
Diesel | 0.010067 | gallons | [6 empty] | 2022 | 0.0302 | 0.0192 | 2022 | 0.029 | 0.0214 | 2022 | 0.0095 | 0.0431
Biodiesel | 0.0080505 | gallons
Natural Gas | 0.0068625 | gge
Propane | 0.0057015 | gallons
Electricity | 0.00034